## SSB
Energy balance for Norway. PJ | Energy balance for Norway. PJ | Energy balance for Norway. PJ | Energy balance for Norway. PJ | Energy balance for Norway. PJ | Energy balance for Norway. PJ | Energy balance for Norway. PJ | Energy balance for Norway. PJ | Energy balance for Norway. PJ | Energy balance for Norway. PJ | Energy balance for Norway. PJ | Energy balance for Norway. PJ | Energy balance for Norway. PJ | Energy balance for Norway. PJ | Energy balance for Norway. PJ | Energy balance for Norway. PJ | Energy balance for Norway. PJ
| 2011 | 2011 | 2011 | 2011 | 2011 | 2011 | 2011 | 2011 | 2011 | 2011 | 2011 | 2011 | 2011 | 2011 | 2011 | 2011
| All energy products | Coal | Coke | Petroleum coke | Fuel wood, black liquor and waste | Crude oil | Gasoline | Kerosene | Middle distillates | Heavy fuel oil | LPG /NGL | Natural gas/LNG | Other gases | Hydro- and wind energy | Electricity | District heating
1.1 Primary energy production | 8328.5 | 39 | 0 | 0 | 66.2 | 3490.9 | 238.7 | 0 | 0 | 0 | 282.6 | 3767.1 | 0 | 444.1 | 0 | 0
2 Imports | 295.2 | 20 | 13 | 12.9 | 6.8 | 48.2 | 15.8 | 19 | 52.2 | 55.7 | 11 | 0 | 0 | 0 | 40.5 | 0
3 Exports | 7409.6 | 42.3 | 0 | 1.1 | 3.6 | 2907.3 | 373.9 | 10 | 129 | 76.1 | 259.2 | 3555.5 | 0 | 0 | 51.6 | 0
4 International bunkers | 37.4 | 0 | 0 | 0 | 0 | 0 | 0 | 17.8 | 11.7 | 7.9 | 0 | 0 | 0 | 0 | 0 | 0
4.1 International marine bunkers | 19.6 | 0 | 0 | 0 | 0 | 0 | 0 | 0 | 11.7 | 7.9 | 0 | 0 | 0 | 0 | 0 | 0
4.2 International aviation bunkers | 17.8 | 0 | 0 | 0 | 0 | 0 | 0 | 17.8 | 0 | 0 | 0 | 0 | 0 | 0 | 0 | 0
5 Changes in stocks (+ = net decrease,- = net increase) | -20.8 | 5.2 | 0.5 | -1.8 | 0 | -19 | 1.4 | -0.1 | -10.3 | 2.5 | 0.7 | 0 | 0 | 0 | 0 | 0
6 Total energy supply (1+2-3-4+5) | 1155.8 | 21.9 | 13.5 | 10.1 | 69.3 | 612.7 | -118 | -8.9 | -98.8 | -25.8 | 35.1 | 211.6 | 0 | 444.1 | -11.1 | 0
7 Statistical differences (6+8-9-10-12.1) | 53.6 | 1.9 | 2.3 | 0.5 | 0 | 49.5 | 23.2 | 0.9 | -8.5 | -12.2 | -5.6 | 1.7 | 0 | 0 | 0 | 0
8 Transformation1 | 5 | -0.7 | -2.7 | 7.5 | -17.6 | -563.3 | 189.2 | 27.8 | 284.7 | 22.4 | 7.6 | -26.6 | 40.1 | -444.1 | 458.8 | 22
8.1 In blast furnaces | -0.1 | 0 | -2.7 | 0 | 0 | 0 | 0 | 0 | 0 | 0 | 0 | 0 | 2.6 | 0 | 0 | 0
8.2 In oil refineries | 11.1 | 0 | 0 | 7.5 | 0 | -563.3 | 187.1 | 27.8 | 286.3 | 19 | 18.9 | 0 | 27.7 | 0 | 0 | 0
8.3 In thermal power plants | -11.8 | 0 | 0 | 0 | -1.3 | 0 | 0 | 0 | -0.1 | 0 | 0 | -25.9 | -0.5 | 0 | 16.1 | 0
8.4 In combined heat and power plants | -1.3 | -0.7 | 0 | 0 | -8.6 | 0 | 0 | 0 | -0.1 | 0 | 0 | 0 | -2.9 | 0 | 1.1 | 10
8.5 In district heating plants | -0.6 | 0 | 0 | 0 | -7.7 | 0 | 0 | 0 | -1.4 | 0 | -0.3 | -0.7 | -0.1 | 0 | -2.5 | 12
8.6 In hydro- and wind power plants | 0 | 0 | 0 | 0 | 0 | 0 | 0 | 0 | 0 | 0 | 0 | 0 | 0 | -444.1 | 444.1 | 0
8.7 Other transformation | 7.7 | 0 | 0 | 0 | 0 | 0 | 2.1 | 0 | 0 | 3.4 | -11.1 | 0 | 13.3 | 0 | 0 | 0
9 Energy industries own use | 215.1 | 0 | 0 | 0 | 0 | 0 | 0 | 0 | 9.9 | 0 | 0.1 | 147.8 | 23.7 | 0 | 30.4 | 3.2
9.1 Crude petroleum and natural gas production | 176.7 | 0 | 0 | 0 | 0 | 0 | 0 | 0 | 9.5 | 0 | 0 | 147.8 | 0 | 0 | 19.5 | 0
9.2 Coal mines | 0.1 | 0 | 0 | 0 | 0 | 0 | 0 | 0 | 0 | 0 | 0 | 0 | 0 | 0 | 0.1 | 0
9.3 Petroleum refineries | 29 | 0 | 0 | 0 | 0 | 0 | 0 | 0 | 0 | 0 | 0.1 | 0 | 23.7 | 0 | 2 | 3.1
9.4 Pumping storage power plants | 6.5 | 0 | 0 | 0 | 0 | 0 | 0 | 0 | 0 | 0 | 0 | 0 | 0 | 0 | 6.5 | 0
9.5 Hydro electric power plants | 2.1 | 0 | 0 | 0 | 0 | 0 | 0 | 0 | 0.1 | 0 | 0 | 0 | 0 | 0 | 2 | 0
9.6 Thermal power plants | 0.3 | 0 | 0 | 0 | 0 | 0 | 0 | 0 | 0.3 | 0 | 0 | 0 | 0 | 0 | 0.1 | 0
9.7 In combined heat and power plants | 0.2 | 0 | 0 | 0 | 0 | 0 | 0 | 0 | 0 | 0 | 0 | 0 | 0 | 0 | 0.1 | 0
9.8 District heating plants | 0.1 | 0 | 0 | 0 | 0 | 0 | 0 | 0 | 0 | 0 | 0 | 0 | 0 | 0 | 0.1 | 0
10 Losses in transport and distribution | 46.4 | 0 | 0 | 0 | 0 | 0 | 0 | 0 | 0 | 0 | 0 | 0.5 | 3.2 | 0 | 37.9 | 4.7
12 Final consumption including non-energy use | 851.2 | 19.3 | 8.5 | 17.1 | 51.7 | 0 | 48.5 | 18 | 189.5 | 8.8 | 48 | 35.1 | 13.1 | 0 | 379.4 | 14
12.1 Final energy consumption, excl. non-energy use | 772.7 | 17.1 | 8.5 | 0.6 | 51.7 | 0 | 48.5 | 18 | 189.5 | 8.8 | 9.3 | 14 | 13.1 | 0 | 379.4 | 14
13 Manufacturing, mining and quarrying | 248.3 | 17.1 | 8.4 | 0.6 | 19.7 | 0 | 0 | 0 | 10.7 | 6.5 | 7.2 | 9.7 | 12.7 | 0 | 154.2 | 1.4
14 Transport | 203.1 | 0 | 0 | 0 | 4.5 | 0 | 47 | 14.6 | 129.6 | 2.2 | 0.1 | 2.7 | 0 | 0 | 2.5 | 0
15 Other sectors | 315.8 | 0 | 0.1 | 0 | 27.5 | 0 | 1 | 3.4 | 44.2 | 0.1 | 2 | 1.6 | 0.5 | 0 | 222.8 | 12.6
16 Non energy use | 78.5 | 2.2 | 0 | 16.5 | 0 | 0 | 0 | 0 | 0 | 0 | 38.8 | 21.1 | 0 | 0 | 0 | 0
16.1 In manufacture of industrial chemicals | 60.8 | 0 | 0 | 1.1 | 0 | 0 | 0 | 0 | 0 | 0 | 38.7 | 21.1 | 0 | 0 | 0 | 0
16.2 In other industry | 17.7 | 2.2 | 0 | 15.4 | 0 | 0 | 0 | 0 | 0 | 0 | 0.1 | 0 | 0 | 0 | 0 | 0
Memo1: Natural gas flared off on oil fields and terminals | 17.1 | 0 | 0 | 0 | 0 | 0 | 0 | 0 | 0 | 0 | 0 | 17.1 | 0 | 0 | 0 | 0
1Transformation is calculated as secondary energy production minus energy used as input in the production. | 1Transformation is calculated as secondary energy production minus energy used as input in the production. | 1Transformation is calculated as secondary energy production minus energy used as input in the production. | 1Transformation is calculated as secondary energy production minus energy used as input in the production. | 1Transformation is calculated as secondary energy production minus energy used as input in the production. | 1Transformation is calculated as secondary energy production minus energy used as input in the production. | 1Transformation is calculated as secondary energy production minus energy used as input in the production. | 1Transformation is calculated as secondary energy production minus energy used as input in the production. | 1Transformation is calculated as secondary energy production minus energy used as input in the production. | 1Transformation is calculated as secondary energy production minus energy used as input in the production. | 1Transformation is calculated as secondary energy production minus energy used as input in the production. | 1Transformation is calculated as secondary energy production minus energy used as input in the production. | 1Transformation is calculated as secondary energy production minus energy used as input in the production. | 1Transformation is calculated as secondary energy production minus energy used as input in the production. | 1Transformation is calculated as secondary energy production minus energy used as input in the production. | 1Transformation is calculated as secondary energy production minus energy used as input in the production. | 1Transformation is calculated as secondary energy production minus energy used as input in the production.
Source: Statistics Norway