## SSB
Energy balance for Norway. PJ | Energy balance for Norway. PJ | Energy balance for Norway. PJ | Energy balance for Norway. PJ | Energy balance for Norway. PJ | Energy balance for Norway. PJ | Energy balance for Norway. PJ | Energy balance for Norway. PJ | Energy balance for Norway. PJ | Energy balance for Norway. PJ | Energy balance for Norway. PJ | Energy balance for Norway. PJ | Energy balance for Norway. PJ | Energy balance for Norway. PJ | Energy balance for Norway. PJ | Energy balance for Norway. PJ | Energy balance for Norway. PJ
| 2012 | 2012 | 2012 | 2012 | 2012 | 2012 | 2012 | 2012 | 2012 | 2012 | 2012 | 2012 | 2012 | 2012 | 2012 | 2012
| All energy products | Coal | Coke | Petroleum coke | Fuel wood, black liquor and waste | Crude oil | Gasoline | Kerosene | Middle distillates | Heavy fuel oil | LPG /NGL | Natural gas/LNG | Other gases | Hydro- and wind energy | Electricity | District heating
1.1 Primary energy production | 8587.7 | 34.5 | 0 | 0 | 66 | 3186.2 | 218.8 | 0 | 0 | 0 | 336 | 4226.2 | 0 | 520 | 0 | 0
2 Imports | 283.8 | 21.5 | 13.4 | 13.2 | 7.1 | 49.4 | 19.2 | 21.7 | 63.3 | 48.9 | 11 | 0 | 0 | 0 | 15.1 | 0
3 Exports | 7672.6 | 35.8 | 0 | 0.8 | 3.4 | 2672 | 371.4 | 15 | 108.9 | 67.2 | 290.9 | 4028 | 0 | 0 | 79.2 | 0
4 International bunkers | 37.5 | 0 | 0 | 0 | 0 | 0 | 0 | 17 | 12.6 | 8 | 0 | 0 | 0 | 0 | 0 | 0
4.1 International marine bunkers | 20.6 | 0 | 0 | 0 | 0 | 0 | 0 | 0 | 12.6 | 8 | 0 | 0 | 0 | 0 | 0 | 0
4.2 International aviation bunkers | 17 | 0 | 0 | 0 | 0 | 0 | 0 | 17 | 0 | 0 | 0 | 0 | 0 | 0 | 0 | 0
5 Changes in stocks (+ = net decrease,- = net increase) | -12.3 | 2.1 | -0.2 | 0.7 | 0 | -3.9 | -6.7 | 0.8 | -3.8 | 0.6 | -1.9 | 0 | 0 | 0 | 0 | 0
6 Total energy supply (1+2-3-4+5) | 1149 | 22.3 | 13.1 | 13.1 | 69.6 | 559.7 | -140.2 | -9.5 | -62 | -25.6 | 54.2 | 198.2 | 0 | 520 | -64.1 | 0
7 Statistical differences (6+8-9-10-12.1) | 27.5 | 1.9 | 2 | 0.7 | 0 | 8.1 | 5 | 2.4 | 10.6 | -16.3 | 18.5 | -5.4 | 0 | 0 | 0 | 0
8 Transformation1 | -2.1 | -0.6 | -3.1 | 5.4 | -20.2 | -551.6 | 190 | 31.4 | 270.6 | 16.5 | 9.8 | -17.5 | 38 | -520 | 528.9 | 20.4
8.1 In blast furnaces | -0.4 | 0 | -3.1 | 0 | 0 | 0 | 0 | 0 | 0 | 0 | 0 | 0 | 2.7 | 0 | 0 | 0
8.2 In oil refineries | 5.7 | 0 | 0 | 5.4 | 0 | -551.6 | 188.1 | 31.4 | 271.5 | 13 | 19.9 | 0 | 27.9 | 0 | 0 | 0
8.3 In thermal power plants | -8.1 | 0 | 0 | 0 | -0.9 | 0 | 0 | 0 | -0.1 | 0 | 0 | -16.9 | -0.8 | 0 | 10.7 | 0
8.4 In combined heat and power plants | -5.3 | -0.6 | 0 | 0 | -10 | 0 | 0 | 0 | -0.1 | 0 | 0 | 0 | -3.7 | 0 | 1.5 | 7.6
8.5 In district heating plants | -1.6 | 0 | 0 | 0 | -9.3 | 0 | 0 | 0 | -0.5 | 0 | -0.3 | -0.6 | -0.3 | 0 | -3.4 | 12.8
8.6 In hydro- and wind power plants | 0 | 0 | 0 | 0 | 0 | 0 | 0 | 0 | 0 | 0 | 0 | 0 | 0 | -520 | 520 | 0
8.7 Other transformation | 7.6 | 0 | 0 | 0 | 0 | 0 | 1.8 | 0 | 0 | 3.5 | -9.8 | 0 | 12.1 | 0 | 0 | 0
9 Energy industries own use | 216.5 | 0 | 0 | 0 | 0 | 0 | 0 | 0 | 9.3 | 0 | 0.1 | 151.2 | 23 | 0 | 32.5 | 0.3
9.1 Crude petroleum and natural gas production | 182.8 | 0 | 0 | 0 | 0 | 0 | 0 | 0 | 8.9 | 0 | 0 | 151.2 | 0 | 0 | 22.6 | 0
9.2 Coal mines | 0.4 | 0 | 0 | 0 | 0 | 0 | 0 | 0 | 0.2 | 0 | 0 | 0 | 0 | 0 | 0.1 | 0
9.3 Petroleum refineries | 25.4 | 0 | 0 | 0 | 0 | 0 | 0 | 0 | 0 | 0 | 0.1 | 0 | 23 | 0 | 1.9 | 0.3
9.4 Pumping storage power plants | 5.5 | 0 | 0 | 0 | 0 | 0 | 0 | 0 | 0 | 0 | 0 | 0 | 0 | 0 | 5.5 | 0
9.5 Hydro electric power plants | 2.1 | 0 | 0 | 0 | 0 | 0 | 0 | 0 | 0.1 | 0 | 0 | 0 | 0 | 0 | 2 | 0
9.6 Thermal power plants | 0 | 0 | 0 | 0 | 0 | 0 | 0 | 0 | 0 | 0 | 0 | 0 | 0 | 0 | 0 | 0
9.7 In combined heat and power plants | 0.1 | 0 | 0 | 0 | 0 | 0 | 0 | 0 | 0 | 0 | 0 | 0 | 0 | 0 | 0.1 | 0
9.8 District heating plants | 0.2 | 0 | 0 | 0 | 0 | 0 | 0 | 0 | 0 | 0 | 0 | 0 | 0 | 0 | 0.2 | 0
10 Losses in transport and distribution | 54.1 | 0 | 0 | 0 | 0 | 0 | 0 | 0 | 5.8 | 0 | 0 | 0.9 | 2.8 | 0 | 40.4 | 4.3
12 Final consumption including non-energy use | 854.6 | 19.8 | 8 | 17.8 | 49.4 | 0 | 44.7 | 19.5 | 188.8 | 7.2 | 45.4 | 34.1 | 12.2 | 0 | 391.8 | 15.8
12.1 Final energy consumption, excl. non-energy use | 780.2 | 17.4 | 8 | 0.9 | 49.4 | 0 | 44.7 | 19.5 | 188.8 | 7.2 | 8.6 | 15.9 | 12.2 | 0 | 391.8 | 15.8
13 Manufacturing, mining and quarrying | 240.8 | 17.4 | 8 | 0.7 | 15 | 0 | 0 | 0 | 10.7 | 5.3 | 6.5 | 10.4 | 11.7 | 0 | 153.5 | 1.4
14 Transport | 207.4 | 0 | 0 | 0 | 5.4 | 0 | 43.7 | 16.6 | 133.6 | 1.8 | 0.1 | 3.7 | 0 | 0 | 2.5 | 0
15 Other sectors | 332.1 | 0 | 0 | 0.1 | 29 | 0 | 1 | 2.9 | 44.5 | 0.2 | 2 | 1.8 | 0.4 | 0 | 235.8 | 14.4
16 Non energy use | 74.3 | 2.4 | 0 | 17 | 0 | 0 | 0 | 0 | 0 | 0 | 36.7 | 18.2 | 0 | 0 | 0 | 0
16.1 In manufacture of industrial chemicals | 55.6 | 0 | 0 | 0.7 | 0 | 0 | 0 | 0 | 0 | 0 | 36.7 | 18.2 | 0 | 0 | 0 | 0
16.2 In other industry | 18.8 | 2.4 | 0 | 16.3 | 0 | 0 | 0 | 0 | 0 | 0 | 0.1 | 0 | 0 | 0 | 0 | 0
Memo1: Natural gas flared off on oil fields and terminals | 16.4 | 0 | 0 | 0 | 0 | 0 | 0 | 0 | 0 | 0 | 0 | 16.4 | 0 | 0 | 0 | 0
1Transformation is calculated as secondary energy production minus energy used as input in the production. | 1Transformation is calculated as secondary energy production minus energy used as input in the production. | 1Transformation is calculated as secondary energy production minus energy used as input in the production. | 1Transformation is calculated as secondary energy production minus energy used as input in the production. | 1Transformation is calculated as secondary energy production minus energy used as input in the production. | 1Transformation is calculated as secondary energy production minus energy used as input in the production. | 1Transformation is calculated as secondary energy production minus energy used as input in the production. | 1Transformation is calculated as secondary energy production minus energy used as input in the production. | 1Transformation is calculated as secondary energy production minus energy used as input in the production. | 1Transformation is calculated as secondary energy production minus energy used as input in the production. | 1Transformation is calculated as secondary energy production minus energy used as input in the production. | 1Transformation is calculated as secondary energy production minus energy used as input in the production. | 1Transformation is calculated as secondary energy production minus energy used as input in the production. | 1Transformation is calculated as secondary energy production minus energy used as input in the production. | 1Transformation is calculated as secondary energy production minus energy used as input in the production. | 1Transformation is calculated as secondary energy production minus energy used as input in the production. | 1Transformation is calculated as secondary energy production minus energy used as input in the production.
Source: Statistics Norway