## SSB
Energy balance for Norway. PJ | Energy balance for Norway. PJ | Energy balance for Norway. PJ | Energy balance for Norway. PJ | Energy balance for Norway. PJ | Energy balance for Norway. PJ | Energy balance for Norway. PJ | Energy balance for Norway. PJ | Energy balance for Norway. PJ | Energy balance for Norway. PJ | Energy balance for Norway. PJ | Energy balance for Norway. PJ | Energy balance for Norway. PJ | Energy balance for Norway. PJ | Energy balance for Norway. PJ | Energy balance for Norway. PJ | Energy balance for Norway. PJ
| 2014 | 2014 | 2014 | 2014 | 2014 | 2014 | 2014 | 2014 | 2014 | 2014 | 2014 | 2014 | 2014 | 2014 | 2014 | 2014
| All energy products | Coal | Coke | Petroleum coke | Biofuels and waste | Crude oil | Gasoline | Kerosene | Middle distillates | Heavy fuel oil | LPG /NGL | Natural gas/LNG | Other gases | Hydro- and wind energy | Electricity | District heating1
1.1 Primary energy production | 8241.6 | 47.1 | 0 | 0 | 55 | 3128.1 | 177.4 | 0 | 0 | 0 | 349.2 | 3985.1 | 0 | 499.9 | 0 | 0
2 Imports | 272.3 | 21.4 | 13 | 14.2 | 6 | 49.3 | 17.3 | 23.2 | 47.1 | 47.6 | 10.4 | 0 | 0 | 0 | 22.8 | 0
3 Exports2 | 7342.2 | 45.2 | 0 | 2.5 | 0.7 | 2631.2 | 300.1 | 5.5 | 122.2 | 67.5 | 315.3 | 3773 | 0 | 0 | 79 | 0
4 International bunkers | 36.3 | 0 | 0 | 0 | 0 | 0 | 0 | 21 | 9.1 | 6.2 | 0 | 0 | 0 | 0 | 0 | 0
4.1 International marine bunkers | 15.3 | 0 | 0 | 0 | 0 | 0 | 0 | 0 | 9.1 | 6.2 | 0 | 0 | 0 | 0 | 0 | 0
4.2 International aviation bunkers | 21 | 0 | 0 | 0 | 0 | 0 | 0 | 21 | 0 | 0 | 0 | 0 | 0 | 0 | 0 | 0
5 Changes in stocks (+ = net decrease,- = net increase) | 43.4 | -0.7 | 0.1 | -0.5 | 0 | 33.8 | 6.4 | 2.5 | -0.3 | 0.6 | 1.5 | 0 | 0 | 0 | 0 | 0
6 Total energy supply (1+2-3-4+5) | 1178.8 | 22.6 | 13 | 11.2 | 60.3 | 580 | -99 | -1 | -84.5 | -25.5 | 45.8 | 212.1 | 0 | 499.9 | -56.1 | 0
7 Statistical differences (6+8-9-10-12) | 96.1 | -0.5 | 3.4 | 1 | 0 | 44.6 | 33.5 | 5.6 | 1 | 8 | 3.6 | -4 | 0 | 0 | 0 | 0
8 Transformation3 | 22.1 | -1.9 | -2.8 | 6.7 | -19.9 | -535.4 | 172.4 | 26.6 | 274 | 39.5 | 7.8 | -16.4 | 40.4 | -499.9 | 508.8 | 22.3
8.1 In blast furnaces | -0.2 | 0 | -2.8 | 0 | 0 | 0 | 0 | 0 | 0 | 0 | 0 | 0 | 2.7 | 0 | 0 | 0
8.2 In oil refineries | 41.3 | 0 | 0 | 6.7 | 0 | -535.4 | 172.4 | 26.6 | 274.7 | 39.5 | 18.9 | 0 | 37.8 | 0 | 0 | 0
8.3 In thermal power plants | -5.9 | 0 | 0 | 0 | 0 | 0 | 0 | 0 | -0.1 | 0 | 0 | -15.6 | -1.1 | 0 | 11 | 0
8.4 In combined heat and power plants | -3.4 | -0.7 | 0 | 0 | -10.4 | 0 | 0 | 0 | -0.1 | 0 | 0 | -0.5 | 0 | 0 | 1.5 | 6.8
8.5 In district heating plants | -2.3 | 0 | 0 | 0 | -9.6 | 0 | 0 | 0 | -0.5 | 0 | -0.3 | -0.4 | -0.1 | 0 | -3.6 | 12
8.6 In hydro- and wind power plants | 0 | 0 | 0 | 0 | 0 | 0 | 0 | 0 | 0 | 0 | 0 | 0 | 0 | -499.9 | 499.9 | 0
8.7 Other transformation | -9.7 | 0 | 0 | 0 | 0 | 0 | 0 | 0 | 0 | 0 | -10.8 | 0 | 1.1 | 0 | 0 | 0
9 Energy industries own use | 225.6 | 0 | 0 | 0 | 0 | 0 | 0 | 0 | 10.7 | 0 | 0.2 | 159.2 | 24.1 | 0 | 31.3 | 0
9.1 Crude petroleum and natural gas production | 192.9 | 0 | 0 | 0 | 0 | 0 | 0 | 0 | 10.2 | 0 | 0 | 159.2 | 0 | 0 | 23.4 | 0
9.2 Coal mines | 0.4 | 0 | 0 | 0 | 0 | 0 | 0 | 0 | 0.3 | 0 | 0 | 0 | 0 | 0 | 0.1 | 0
9.3 Petroleum refineries | 26.1 | 0 | 0 | 0 | 0 | 0 | 0 | 0 | 0 | 0 | 0.2 | 0 | 24.1 | 0 | 1.8 | 0
9.4 Pumping storage power plants | 3.7 | 0 | 0 | 0 | 0 | 0 | 0 | 0 | 0 | 0 | 0 | 0 | 0 | 0 | 3.7 | 0
9.5 Hydro electric power plants | 2.2 | 0 | 0 | 0 | 0 | 0 | 0 | 0 | 0.2 | 0 | 0 | 0 | 0 | 0 | 2 | 0
9.6 Thermal power plants | 0 | 0 | 0 | 0 | 0 | 0 | 0 | 0 | 0 | 0 | 0 | 0 | 0 | 0 | 0 | 0
9.7 In combined heat and power plants | 0.1 | 0 | 0 | 0 | 0 | 0 | 0 | 0 | 0 | 0 | 0 | 0 | 0 | 0 | 0.1 | 0
9.8 District heating plants | 0.1 | 0 | 0 | 0 | 0 | 0 | 0 | 0 | 0 | 0 | 0 | 0 | 0 | 0 | 0 | 0
10 Losses in transport and distribution | 38 | 0 | 0 | 0 | 0 | 0 | 0 | 0 | 0 | 0 | 0 | 0.3 | 1.7 | 0 | 31.3 | 4.7
12 Final consumption including non-energy use | 841.2 | 21.1 | 6.8 | 16.9 | 40.3 | 0 | 39.9 | 20 | 177.8 | 6.1 | 49.8 | 40.1 | 14.6 | 0 | 390.1 | 17.6
12.1 Final energy consumption, excl. non-energy use | 759.5 | 18.9 | 6.8 | 1.1 | 40.3 | 0 | 39.9 | 20 | 177.8 | 6.1 | 7.9 | 18.4 | 14.6 | 0 | 390.1 | 17.6
13 Manufacturing, mining and quarrying | 241.1 | 18.9 | 6.8 | 1 | 13.9 | 0 | 0 | 0 | 9 | 4.2 | 6.2 | 11.8 | 14.2 | 0 | 153 | 2
14 Transport | 202.8 | 0 | 0 | 0 | 5.2 | 0 | 38.8 | 17.2 | 133.4 | 0.5 | 0.1 | 5 | 0.1 | 0 | 2.5 | 0
15 Other sectors | 315.6 | 0 | 0 | 0.1 | 21.2 | 0 | 1.1 | 2.8 | 35.4 | 1.3 | 1.6 | 1.6 | 0.3 | 0 | 234.6 | 15.7
16 Non energy use | 81.7 | 2.2 | 0 | 15.9 | 0 | 0 | 0 | 0 | 0 | 0 | 41.9 | 21.7 | 0 | 0 | 0 | 0
16.1 In manufacture of industrial chemicals | 64.3 | 0 | 0 | 0.8 | 0 | 0 | 0 | 0 | 0 | 0 | 41.8 | 21.7 | 0 | 0 | 0 | 0
16.2 In other industry | 17.4 | 2.2 | 0 | 15.1 | 0 | 0 | 0 | 0 | 0 | 0 | 0.1 | 0 | 0 | 0 | 0 | 0
Memo1: Natural gas flared off on oil fields and terminals | 0 | 0 | 0 | 0 | 0 | 0 | 0 | 0 | 0 | 0 | 0 | 15.3 | 0 | 0 | 0 | 0
1Figures for consumption of district heating refer to the previous year. | 1Figures for consumption of district heating refer to the previous year. | 1Figures for consumption of district heating refer to the previous year. | 1Figures for consumption of district heating refer to the previous year. | 1Figures for consumption of district heating refer to the previous year. | 1Figures for consumption of district heating refer to the previous year. | 1Figures for consumption of district heating refer to the previous year. | 1Figures for consumption of district heating refer to the previous year. | 1Figures for consumption of district heating refer to the previous year. | 1Figures for consumption of district heating refer to the previous year. | 1Figures for consumption of district heating refer to the previous year. | 1Figures for consumption of district heating refer to the previous year. | 1Figures for consumption of district heating refer to the previous year. | 1Figures for consumption of district heating refer to the previous year. | 1Figures for consumption of district heating refer to the previous year. | 1Figures for consumption of district heating refer to the previous year. | 1Figures for consumption of district heating refer to the previous year.
2The Norwegian Petroleum Directorate is the source for export of crude oil 2014. | 2The Norwegian Petroleum Directorate is the source for export of crude oil 2014. | 2The Norwegian Petroleum Directorate is the source for export of crude oil 2014. | 2The Norwegian Petroleum Directorate is the source for export of crude oil 2014. | 2The Norwegian Petroleum Directorate is the source for export of crude oil 2014. | 2The Norwegian Petroleum Directorate is the source for export of crude oil 2014. | 2The Norwegian Petroleum Directorate is the source for export of crude oil 2014. | 2The Norwegian Petroleum Directorate is the source for export of crude oil 2014. | 2The Norwegian Petroleum Directorate is the source for export of crude oil 2014. | 2The Norwegian Petroleum Directorate is the source for export of crude oil 2014. | 2The Norwegian Petroleum Directorate is the source for export of crude oil 2014. | 2The Norwegian Petroleum Directorate is the source for export of crude oil 2014. | 2The Norwegian Petroleum Directorate is the source for export of crude oil 2014. | 2The Norwegian Petroleum Directorate is the source for export of crude oil 2014. | 2The Norwegian Petroleum Directorate is the source for export of crude oil 2014. | 2The Norwegian Petroleum Directorate is the source for export of crude oil 2014. | 2The Norwegian Petroleum Directorate is the source for export of crude oil 2014.
3Transformation is calculated as secondary energy production minus energy used as input in the production. | 3Transformation is calculated as secondary energy production minus energy used as input in the production. | 3Transformation is calculated as secondary energy production minus energy used as input in the production. | 3Transformation is calculated as secondary energy production minus energy used as input in the production. | 3Transformation is calculated as secondary energy production minus energy used as input in the production. | 3Transformation is calculated as secondary energy production minus energy used as input in the production. | 3Transformation is calculated as secondary energy production minus energy used as input in the production. | 3Transformation is calculated as secondary energy production minus energy used as input in the production. | 3Transformation is calculated as secondary energy production minus energy used as input in the production. | 3Transformation is calculated as secondary energy production minus energy used as input in the production. | 3Transformation is calculated as secondary energy production minus energy used as input in the production. | 3Transformation is calculated as secondary energy production minus energy used as input in the production. | 3Transformation is calculated as secondary energy production minus energy used as input in the production. | 3Transformation is calculated as secondary energy production minus energy used as input in the production. | 3Transformation is calculated as secondary energy production minus energy used as input in the production. | 3Transformation is calculated as secondary energy production minus energy used as input in the production. | 3Transformation is calculated as secondary energy production minus energy used as input in the production.
Source: Statistics Norway