## SSB
Energy balance for Norway. PJ | Energy balance for Norway. PJ | Energy balance for Norway. PJ | Energy balance for Norway. PJ | Energy balance for Norway. PJ | Energy balance for Norway. PJ | Energy balance for Norway. PJ | Energy balance for Norway. PJ | Energy balance for Norway. PJ | Energy balance for Norway. PJ | Energy balance for Norway. PJ | Energy balance for Norway. PJ | Energy balance for Norway. PJ | Energy balance for Norway. PJ | Energy balance for Norway. PJ | Energy balance for Norway. PJ | Energy balance for Norway. PJ
| 2013 | 2013 | 2013 | 2013 | 2013 | 2013 | 2013 | 2013 | 2013 | 2013 | 2013 | 2013 | 2013 | 2013 | 2013 | 2013
| All energy products | Coal | Coke | Petroleum coke | Biofuels and waste | Crude oil | Gasoline | Kerosene | Middle distillates | Heavy fuel oil | LPG /NGL | Natural gas/LNG | Other gases | Hydro- and wind energy | Electricity | District heating
1.1 Primary energy production | 8149.7 | 52.1 | 0 | 0 | 57.9 | 3031.6 | 198.8 | 0 | 0 | 0 | 330.3 | 4008.8 | 0 | 470.1 | 0 | 0
2 Imports | 346.7 | 18 | 11.9 | 12.7 | 7.1 | 76.8 | 11.1 | 25.1 | 55.7 | 80.9 | 11 | 0 | 0 | 0 | 36.5 | 0
3 Exports | 7169.4 | 58.1 | 0 | 1.5 | 1.8 | 2451.9 | 338.7 | 15.7 | 114.7 | 78.1 | 290.6 | 3763.9 | 0 | 0 | 54.5 | 0
4 International bunkers | 38.9 | 0 | 0 | 0 | 0 | 0 | 0 | 20.6 | 10.5 | 7.8 | 0 | 0 | 0 | 0 | 0 | 0
4.1 International marine bunkers | 18.3 | 0 | 0 | 0 | 0 | 0 | 0 | 0 | 10.5 | 7.8 | 0 | 0 | 0 | 0 | 0 | 0
4.2 International aviation bunkers | 20.6 | 0 | 0 | 0 | 0 | 0 | 0 | 20.6 | 0 | 0 | 0 | 0 | 0 | 0 | 0 | 0
5 Changes in stocks (+ = net decrease,- = net increase) | -13 | 8.4 | 0.1 | 1.1 | 0 | -20.6 | -0.6 | -1.2 | -1.1 | 0 | 1 | 0 | 0 | 0 | 0 | 0
6 Total energy supply (1+2-3-4+5) | 1275.1 | 20.4 | 12 | 12.2 | 63.2 | 635.9 | -129.4 | -12.4 | -70.5 | -5 | 51.8 | 244.9 | 0 | 470.1 | -18 | 0
7 Statistical differences (6+8-9-10-12) | 167.6 | -1.8 | 1.7 | 1 | 0 | 70 | 31.1 | 1.7 | 20.6 | -11.8 | 13.5 | 41.7 | 0 | 0 | 0 | 0
8 Transformation1 | 14 | -1.8 | -2.7 | 7.4 | -20.7 | -565.9 | 202.3 | 34.2 | 289.6 | 0.1 | 11 | -15.6 | 45.1 | -470.1 | 478.7 | 22.3
8.1 In blast furnaces | -1.4 | -1 | -2.7 | 0 | 0 | 0 | 0 | 0 | 0 | 0 | 0 | 0 | 2.3 | 0 | 0 | 0
8.2 In oil refineries | 17 | 0 | 0 | 7.4 | 0 | -565.9 | 200 | 34.2 | 290.3 | -4 | 22 | 0 | 33 | 0 | 0 | 0
8.3 In thermal power plants | -5.9 | 0 | 0 | 0 | -0.7 | 0 | 0 | 0 | -0.1 | 0 | 0 | -15 | -0.7 | 0 | 10.7 | 0
8.4 In combined heat and power plants | -5.3 | -0.7 | 0 | 0 | -10.4 | 0 | 0 | 0 | -0.1 | 0 | 0 | -0.1 | -3.5 | 0 | 1.5 | 8
8.5 In district heating plants | -0.1 | 0 | 0 | 0 | -9.6 | 0 | 0 | 0 | -0.5 | 0 | -0.3 | -0.5 | -0.1 | 0 | -3.6 | 14.3
8.6 In hydro- and wind power plants | 0 | 0 | 0 | 0 | 0 | 0 | 0 | 0 | 0 | 0 | 0 | 0 | 0 | -470.1 | 470.1 | 0
8.7 Other transformation | 9.7 | 0 | 0 | 0 | 0 | 0 | 2.3 | 0 | 0 | 4.2 | -10.7 | 0 | 14 | 0 | 0 | 0
9 Energy industries own use | 219.2 | 0 | 0 | 0 | 0 | 0 | 0 | 0 | 11.9 | 0 | 0.1 | 148.7 | 28.7 | 0 | 29.6 | 0
9.1 Crude petroleum and natural gas production | 182.7 | 0 | 0 | 0 | 0 | 0 | 0 | 0 | 11.6 | 0 | 0 | 148.7 | 0 | 0 | 22.4 | 0
9.2 Coal mines | 0.4 | 0 | 0 | 0 | 0 | 0 | 0 | 0 | 0.3 | 0 | 0 | 0 | 0 | 0 | 0.1 | 0
9.3 Petroleum refineries | 30.8 | 0 | 0 | 0 | 0 | 0 | 0 | 0 | 0 | 0 | 0.1 | 0 | 28.7 | 0 | 2 | 0
9.4 Pumping storage power plants | 2.8 | 0 | 0 | 0 | 0 | 0 | 0 | 0 | 0 | 0 | 0 | 0 | 0 | 0 | 2.8 | 0
9.5 Hydro electric power plants | 2.1 | 0 | 0 | 0 | 0 | 0 | 0 | 0 | 0 | 0 | 0 | 0 | 0 | 0 | 2 | 0
9.6 Thermal power plants | 0.1 | 0 | 0 | 0 | 0 | 0 | 0 | 0 | 0 | 0 | 0 | 0 | 0 | 0 | 0.1 | 0
9.7 In combined heat and power plants | 0.1 | 0 | 0 | 0 | 0 | 0 | 0 | 0 | 0 | 0 | 0 | 0 | 0 | 0 | 0.1 | 0
9.8 District heating plants | 0.1 | 0 | 0 | 0 | 0 | 0 | 0 | 0 | 0 | 0 | 0 | 0 | 0 | 0 | 0 | 0
10 Losses in transport and distribution | 36.1 | 0 | 0 | 0 | 0 | 0 | 0 | 0 | 0 | 0 | 0 | 0.6 | 1.9 | 0 | 28.9 | 4.7
12 Final consumption including non-energy use | 866.3 | 20.4 | 7.6 | 18.6 | 42.5 | 0 | 41.8 | 20.2 | 186.5 | 7 | 49.1 | 38.3 | 14.4 | 0 | 402.2 | 17.6
12.1 Final energy consumption, excl. non-energy use | 784.5 | 18 | 7.6 | 0.9 | 42.5 | 0 | 41.8 | 20.2 | 186.5 | 7 | 7.4 | 18.3 | 14.4 | 0 | 402.2 | 17.6
13 Manufacturing, mining and quarrying | 240.2 | 18 | 7.6 | 0.8 | 13.9 | 0 | 0 | 0 | 9.2 | 4.8 | 5.7 | 12.2 | 14.1 | 0 | 151.9 | 2
14 Transport | 207.3 | 0 | 0 | 0 | 5.2 | 0 | 40.8 | 16.8 | 136.1 | 1.4 | 0.1 | 4.3 | 0 | 0 | 2.5 | 0
15 Other sectors | 336.9 | 0 | 0 | 0.1 | 23.4 | 0 | 1 | 3.3 | 41.2 | 0.8 | 1.6 | 1.8 | 0.3 | 0 | 247.7 | 15.7
16 Non energy use | 81.8 | 2.4 | 0 | 17.7 | 0 | 0 | 0 | 0 | 0 | 0 | 41.7 | 20 | 0 | 0 | 0 | 0
16.1 In manufacture of industrial chemicals | 62.3 | 0 | 0 | 0.7 | 0 | 0 | 0 | 0 | 0 | 0 | 41.6 | 20 | 0 | 0 | 0 | 0
16.2 In other industry | 19.5 | 2.4 | 0 | 17 | 0 | 0 | 0 | 0 | 0 | 0 | 0.1 | 0 | 0 | 0 | 0 | 0
Memo1: Natural gas flared off on oil fields and terminals | 18.2 | 0 | 0 | 0 | 0 | 0 | 0 | 0 | 0 | 0 | 0 | 18.2 | 0 | 0 | 0 | 0
1Transformation is calculated as secondary energy production minus energy used as input in the production. | 1Transformation is calculated as secondary energy production minus energy used as input in the production. | 1Transformation is calculated as secondary energy production minus energy used as input in the production. | 1Transformation is calculated as secondary energy production minus energy used as input in the production. | 1Transformation is calculated as secondary energy production minus energy used as input in the production. | 1Transformation is calculated as secondary energy production minus energy used as input in the production. | 1Transformation is calculated as secondary energy production minus energy used as input in the production. | 1Transformation is calculated as secondary energy production minus energy used as input in the production. | 1Transformation is calculated as secondary energy production minus energy used as input in the production. | 1Transformation is calculated as secondary energy production minus energy used as input in the production. | 1Transformation is calculated as secondary energy production minus energy used as input in the production. | 1Transformation is calculated as secondary energy production minus energy used as input in the production. | 1Transformation is calculated as secondary energy production minus energy used as input in the production. | 1Transformation is calculated as secondary energy production minus energy used as input in the production. | 1Transformation is calculated as secondary energy production minus energy used as input in the production. | 1Transformation is calculated as secondary energy production minus energy used as input in the production. | 1Transformation is calculated as secondary energy production minus energy used as input in the production.
Source: Statistics Norway